## Sheet1
Low carbon steel credits | EU wide Cars | EU wide Vans |  | Comments
Average quantity of steel used in a vehicle | 800 | 1300 | kg
GHG savings | 1000 | 1000 | kgCO2/t
Quantity of low carbon steel used in passenger cars | 8480000 | 2535000 | t | EU domestic deliveries (steel mill products) = approx 17Mt-20Mt but there is a yield loss to final car component in the vehicle. Assume the quantity counted is only that in the vehicle.
Number of new cars/vans registered in EU | 9300000 | 1950000 | vehicles
Mileage | 240000 | 300000 | km
Low carbon steel credits (formula in Annex 1 of COM proposal) = | 0.0037993 | 0.0043333 | kg/km
| 3.7993 | 4.3333 | g/km
Number of Passenger cars registered in EU (millions) | 10.6 |  |  | EU Registration figures are different to EU production figures (see ACEA pocket guide p.27, but there is a contradiction of numbers compared to p.5 = 9.3 million passenger cars)
Number of vans, buses & coaches registered in EU (millions) | 1.95 |  |  | https://www.acea.auto/files/ACEA-Pocket-Guide-2025-2026.pdf
Maximum potential Green steel credit (Commission proposal) | 7 | gCO2/km
If applied to all passenger cars all requiring the maximum 7g credit | 17808000 | tCO2/year
Alternative calculation:
Maximum low carbon steel CO2 credit potentially available per vehicle | 1.68 | t CO2/car
Note: these are maximum possible credits. The actual credits available is directly dependent on the average CO2 emissions of the OEM vehicles registered in 2035. This is likely to be less than the maximum alowable 7g per vehicle.
Note on C5: Avery: 10.6 Million passenger cars per year registered in EU
Note on D5: Avery: 1,950,000 vans registered in the EU
Note on C17: Avery: max 7% of 2021 limit e.g. 95g/km NEDC (or 110 WLTP?)